## Estero_Bay_WQ_2008_2012
Site Number | Date of Sample | Wind Speed | Precipitation | Air Temperature, Celcius | Tidal Stage | Secchi Avg | Water Depth | Water Temperature Celcius | Dissolved Oxygen Average | pH | Salinity | Comments | Total Nitrogen value | TN_Comment | TKN_value | Expr1017 | TKN_Qualifier | NOX_Value | NOX_Qualifier | NOX_Comment | Total Phosphorus value | TP_Qualifier | TP_Comment | Chlorophyll value | ChlA_Qualifier | ChlA_Comment | Coliform values | Coliform_Qualifier | Coliform_Comment | General Conditions | Turbidity | Turbidity_Qualifier | Turbidity_Comment | Lab Color
EBV001 | 2008-01-07 | 4 - 7 | 0.01 | 17 | low slack | 2.1 | 4.1 | 16 | 7.3 | 8.2 | 35.2 |  | 0.53 |  | 0.52 |  |  | 0.014 |  |  | 0.047 | A |  | 1.32 | I |  | 4 |  |  |  | 2.1 |  |  | 20
EBV004 | 2008-01-07 | 2 - 3 | 0 | 21.5 | outgoing | 99 | 0.8 | 22.5 | 6.4 | 8.5 | 32 |  | 7.17 |  | 7.1 |  |  | 0.071 |  |  | 0.35 |  |  | 3.94 | I |  | 4 |  |  |  | 14 |  |  | 40
EBV005 | 2008-01-07 | 2 - 3 |  | 15.5 | low slack | 99 | 1.8 | 16 |  | 8.4 |  | DO and Salinty not tested; observed color not recorded | 0.75 |  | 0.74 |  |  | 0.012 |  |  | 0.055 |  |  | 4.42 | I |  | 200 | L |  |  | 5.4 |  |  | 30
EBV006 | 2008-01-07 | 8 - 12 | 0 | 16 | incoming | 99 | 0.9 | 15.5 | 5.8 | 8.4 | 36.4 | Re-position measurement site 1.25 m MW of EBV006 site??? Near low tide | 0.62 |  | 0.61 | J | J | 0.007 | I |  | 0.047 |  |  | 6.1 |  |  | 1 | U |  |  | 3.6 |  |  | 20
EBV007 | 2008-01-07 | 2 - 3 | 0 | 16 | outgoing | 1.8 | 1.9 | 16 | 7.7 | 8.2 | 33.9 | dolphins feeding - very cool morning | 0.65 |  | 0.64 |  |  | 0.011 |  |  | 0.051 |  |  | 4.86 |  |  | 3 |  |  |  | 3.6 |  |  | 30
EBERS2 | 2008-01-07 | 0 - 1 | 0 | 15.5 | incoming | 1.6 | 1.7 | 18 | 5.3 | 8 | 20 |  | 1.06 |  | 1 |  |  | 0.059 |  |  | 0.044 |  |  | 23.6 | A |  | 695 | BA |  |  | 2.4 |  |  | 20
EBV004 | 2008-02-04 | 4 - 7 | 0 | 20 | incoming | 0.7 | 0.9 | 21 | 4.9 | 8.5 | 35.4 |  | 0.74 |  | 0.74 |  |  | 0.004 | I |  | 0.099 |  |  | 8.18 |  |  | 12 | B |  |  | 23 |  |  | 40
EBV005 | 2008-02-04 | 2 - 3 | 0 | 17 | low slack | 99 | 0.2 | 20 | 5 | 7.9 | 36.4 |  | 0.85 |  | 0.84 |  |  | 0.007 | I |  | 0.062 | A |  | 5.86 |  |  | 44 | B |  |  | 11.6 |  |  | 40
EBV006 | 2008-02-04 | 2 - 3 | 0 | 19 | incoming | 0.8 | 0.9 | 21.5 | 5.7 | 8.4 | 34.2 |  | 0.77 |  | 0.77 |  |  | 0.004 | U |  | 0.056 |  |  | 5.42 |  |  | 1 | U |  |  | 9.7 |  |  | 30
EBV007 | 2008-02-04 | 0 - 1 | 0 | 18 | outgoing | 1.1 | 1.9 | 19 | 6.4 | 8.6 | 36.2 |  | 0.7 |  | 0.69 |  |  | 0.006 | I |  | 0.053 |  |  | 2.59 | I |  | 1 | U |  |  | 5.8 |  |  | 30
EBERS2 | 2008-02-04 | 2 - 3 | 0 | 18 | outgoing | 1.4 | 1.4 | 22 | 3.5 | 7.6 | 27.8 |  | 1.04 |  | 0.98 |  |  | 0.055 |  |  | 0.04 |  |  | 3.66 | I |  | 200 |  |  |  | 3.7 |  |  | 40
EBERS2 | 2008-03-03 | 2 - 3 | 0 | 17 | outgoing | 1.8 | 1.9 | 20 | 5 | 7.8 | 15.3 |  | 1.32 |  | 1.3 |  |  | 0.016 |  |  | 0.081 |  |  | 40 |  |  | 160 | B |  |  | 6.3 |  |  | 40
EBV001 | 2008-03-03 | 8 - 12 |  | 16.5 | incoming | 1.7 | 4.6 | 20 | 6.6 | 8.6 | 36.3 |  | 0.4 |  | 0.39 |  |  | 0.006 | I |  | 0.05 | AJ | Total-P: One of two matrix spike recoveries was outside the QC limit. | 2.4 |  |  | 14 |  |  |  | 3.8 |  |  | 15
EBV004 | 2008-03-03 | 8 - 12 | 0 | 15 | outgoing | 0.8 | 1 | 18 | 4.9 | 8.5 | 35.5 |  | 0.62 |  | 0.61 |  |  | 0.006 | I |  | 0.079 |  |  | 4.8 |  |  | 7 |  |  |  | 11 |  |  | 15
EBV005 | 2008-03-03 | 2 - 3 | 0 | 14.5 | incoming | 99 | 0.3 | 18 | 6.1 | 8.8 | 37.1 |  | 0.67 |  | 0.67 |  |  | 0.004 | U |  | 0.07 |  |  | 5.7 |  |  | 28 | B |  |  | 7.2 |  |  | 20
EBV006 | 2008-03-03 | 4 - 7 | 0 | 17 | incoming | 1.3 | 1.3 | 20 | 4.2 | 8.4 | 40.3 |  | 0.52 |  | 0.52 |  |  | 0.004 | U |  | 0.042 |  |  | 2 |  |  | 1 |  |  |  | 4.7 |  |  | 15
EBV007 | 2008-03-03 | 0 - 1 | 0 | 16 | incoming | 1 | 2.1 | 19 | 6.6 | 8.6 | 35.8 |  | 0.56 |  | 0.55 |  |  | 0.006 | I |  | 0.049 |  |  | 3 |  |  | 4 |  |  |  | 6.2 |  |  | 15
EBERS2 | 2008-04-07 | 0 - 1 | 1.8 | 20 | outgoing | 1.5 | 1.7 | 24 | 4.9 | 7.8 | 15.2 |  | 1.16 |  | 1.1 |  |  | 0.063 |  |  | 0.048 |  |  | 4 |  |  | 190 |  |  |  | 3.1 |  |  | 40
EBV001 | 2008-04-07 | 0 - 1 |  | 20 | outgoing | 1.2 | 4.2 | 24 | 6.4 | 8.2 | 36 |  | 0.61 |  | 0.6 |  |  | 0.006 | I |  | 0.054 |  |  | 4.7 |  |  | 55 | B U |  |  | 5.8 |  |  | 15
EBV003 | 2008-04-07 | 0 - 1 |  | 19 | outgoing | 99 | 0.8 | 23 | 4 | 8.3 | 34.7 |  | 0.71 |  | 0.71 | J | J | 0.004 | I |  | 0.039 |  |  | 3.4 |  |  | 4 |  |  |  | 4.9 |  |  | 20
EBV004 | 2008-04-07 | 2 - 3 | 1.5 | 20 | outgoing | 99 | 1.3 | 21 | 5.5 | 8.7 | 32.8 |  | 0.69 |  | 0.68 |  |  | 0.01 |  |  | 0.041 |  |  | 3.3 |  |  | 33 |  |  |  | 6.5 |  |  | 15
EBV006 | 2008-04-07 | 4 - 7 | 1.3 | 20 | outgoing | 0.5 | 1.4 | 23 | 5.2 | 8.4 | 37.8 |  | 0.72 |  | 0.71 |  |  | 0.006 | I |  | 0.06 |  |  | 9.8 |  |  | 1 |  |  |  | 13 |  |  | 30
EBV007 | 2008-04-07 | 2 - 3 |  | 19.5 | outgoing | 1.2 |  | 25 | 5.2 | 8.2 | 36 | Strong outgoing tide; Secchi never hit bottom | 0.72 |  | 0.71 |  |  | 0.013 |  |  | 0.053 |  |  | 3.8 |  |  | 23 |  |  |  | 6 |  |  | 15
EBERS2 | 2008-05-05 | 0 - 1 | 0 | 22 | outgoing | 2 | 2 | 25.5 | 2.9 | 7.8 | 21.8 |  | 0.91 |  | 0.89 |  |  | 0.018 |  |  | 0.038 |  |  | 3.7 | [6 empty] | 1.9 |  |  | 40
EBV001 | 2008-05-05 | 2 - 3 | 0 | 22 | low slack | 1.4 | 4.3 | 26 | 5.2 | 8.2 | 38 |  | 0.56 |  | 0.55 |  |  | 0.008 | I |  | 0.069 |  |  | 3.1 |  |  | 6 |  |  |  | 3.5 |  |  | 15
EBV004 | 2008-05-05 | 0 - 1 | 0 | 21 | incoming | 3 | 3.4 | 24 | 4.8 | 8.7 | 36.4 |  | 0.64 |  | 0.64 |  |  | 0.004 | U |  | 0.059 |  |  | 6 |  |  | 2 |  |  |  | 9.7 |  |  | 20
EBV005 | 2008-05-05 | 4 - 7 | 0 | 20 |  | 99 | 0.6 | 24 | 4.4 | 8.7 | 39.1 |  | 0.73 |  | 0.73 |  |  | 0.004 | I |  | 0.054 |  |  | 3.5 | A |  | 48 | B |  |  | 7.5 | A |  | 20
EBV006 | 2008-05-05 | 2 - 3 | 0 | 22 | low slack | 0.8 | 1.5 | 25 | 4.7 | 8.6 | 40.8 |  | 0.82 |  | 0.82 |  |  | 0.004 | U |  | 0.073 |  |  | 7.2 |  |  | 1 | U |  |  | 9.9 |  |  | 30
EBV007 | 2008-05-05 | 2 - 3 | 0 | 21 | outgoing | 1.2 | 2.3 | 25 | 4.8 | 8.2 | 37.8 |  | 0.6 |  | 0.59 |  |  | 0.01 |  |  | 0.052 |  |  | 2.9 |  |  | 6 |  |  |  | 5.5 |  |  | 15
EBERS2 | 2008-06-02 | 0 - 1 | 0 | 25 | outgoing | 1.8 | 2 | 28 | 2.5 | 7.8 | 26.5 |  | 0.84 |  | 0.84 | Y | Y | 0.004 | IY | Sample temperature was outside the acceptable range when received at the laboratory. | 0.053 | Y | Sample temperature was outside the acceptable range when received at the laboratory. | 4.7 | Y |  | 470 |  |  |  | 4.9 | Y | Sample temperature was outside the acceptable range when received at the laboratory. | 30
EBV001 | 2008-06-02 | 4 - 7 |  | 26 | low slack | 1.4 | 4.5 | 29.5 | 5.5 | 8.2 | 40.7 | did not do duplicate - cooler would not unzip | 0.81 |  | 0.8 | Y | Y | 0.008 | IY | Sample temperature was outside the acceptable range when received at the laboratory. | 0.14 | Y | Sample temperature was outside the acceptable range when received at the laboratory. | 3.3 | Y |  | 26 |  |  |  | 5 | Y | Sample temperature was outside the acceptable range when received at the laboratory. | 15
EBV004 | 2008-06-02 | 0 - 1 | 0.25 | 26 | incoming | 1 | 1 | 27 | 4.8 | 8.7 | 38.9 |  | 0.81 |  | 0.8 | Y | Y | 0.005 | IY | Sample temperature was outside the acceptable range when received at the laboratory. | 0.042 | Y | Sample temperature was outside the acceptable range when received at the laboratory. | 6.6 | Y |  | 1 |  |  |  | 6.8 | Y | Sample temperature was outside the acceptable range when received at the laboratory. | 15
EBV007 | 2008-06-02 | 0 - 1 |  | 25 | incoming | 1.6 | 2.3 | 28 | 7 | 8.6 | 40.8 |  | 0.7 |  | 0.67 | Y | Y | 0.025 | Y | Sample temperature was outside the acceptable range when received at the laboratory. | 0.048 | Y | Sample temperature was outside the acceptable range when received at the laboratory. | 1.7 | IY |  | 2 |  |  |  | 2.1 | Y | Sample temperature was outside the acceptable range when received at the laboratory. | 15
EBERS2 | 2008-07-07 | 0 - 1 | 0.5 | 23 | outgoing | 1 | 2 | 26 | 3.2 | 7.4 | 3.2 |  | 1.68 |  | 1.6 |  |  | 0.084 |  |  | 0.063 |  |  | 9.9 |  |  | 730 | B |  |  | 8.2 |  |  | 60
EBV004 | 2008-07-07 | 4 - 7 | 0 | 24 | incoming | 99 | 3.2 | 25 | 4.1 | 8.5 | 36.8 |  | 0.85 |  | 0.84 |  |  | 0.005 | I |  | 0.035 |  |  | 5 |  |  | 7 |  |  |  | 3.4 |  |  | 10
EBV005 | 2008-07-07 | 0 - 1 | 0 | 22 | outgoing | 99 | 3.2 | 27 | 3.9 | 8.6 | 37.2 |  | 0.83 |  | 0.83 |  |  | 0.004 | U |  | 0.04 |  |  | 1.7 | I |  | 104 |  |  |  | 1.5 |  |  | 15
EBV007 | 2008-07-07 | 2 - 3 | 0 | 23.5 | outgoing | 1.7 | 2.7 | 26 | 4.2 | 8.2 | 34.2 |  | 0.75 |  | 0.74 |  |  | 0.011 |  |  | 0.037 | A |  | 2.1 |  |  | 11 |  |  |  | 1.5 |  |  | 15
EBERS2 | 2008-08-03 | 0 - 1 | 0 | 24 | outgoing | 1.7 | 2 | 28 | 3.5 | 7.4 | 7.9 |  | 1.15 |  | 1.1 |  |  | 0.045 |  |  | 0.036 |  |  | 3.9 |  |  | 70 | B |  |  | 2.8 |  |  | 80
EBV004 | 2008-08-03 | 2 - 3 | 0 | 23.5 | outgoing | 99 | 3.2 | 25 | 3.6 | 8.5 | 32.8 |  | 0.67 |  | 0.67 |  |  | 0.004 | U |  | 0.033 |  |  | 3.6 |  |  | 1 | U |  |  | 3.6 | A |  | 20
EBV004 | 2008-08-03 | 2 - 3 | 0 | 23.5 | outgoing | 99 | 3.2 | 25 | 3.6 | 8.5 | 32.8 |  | 0.68 |  | 0.68 |  |  | 0.004 | U |  | 0.033 |  |  | 3.4 |  |  | 5 |  |  |  | 3.8 |  |  | 20
EBV007 | 2008-08-03 | 8 - 12 | 0 | 26 | outgoing | 1.1 | 2.4 | 29 | 4.1 | 8 | 33.9 |  | 0.74 |  | 0.68 |  |  | 0.062 |  |  | 0.059 |  |  | 4 |  |  | 1
EBERS2 | 2008-09-08 | 4 - 7 | 0 | 25 | outgoing | 1.2 | 2.2 | 28 | 3.3 | 7.4 | 0.3 |  | 1.16 |  | 1.1 |  |  | 0.06 |  |  | 0.04 |  |  | 3.4 |  |  | 160 | B |  |  | 2.1 | A |  | 100
EBV001 | 2008-09-08 | 13 - 18 | 0 | 27 | high slack | 1.2 | 4.8 | 29 | 5.2 | 8 | 30 |  | 0.76 |  | 0.74 | J | J | 0.024 |  |  | 0.077 |  |  | 17 |  |  | 11 |  |  |  | 4.4 |  |  | 50
EBV004 | 2008-09-08 | 4 - 7 | 0 | 26 | incoming | 3.3 | 3.5 | 27 | 4.9 | 8.6 | 26.9 |  | 0.83 |  | 0.82 |  |  | 0.009 | I |  | 0.054 |  |  | 4.4 |  |  | 2 |  |  |  | 3.3 |  | The result was confirmed on 9/16/08. | 50
EBV004 | 2008-09-08 | 4 - 7 | 0 | 26 | incoming | 3.3 | 3.5 | 27 | 4.9 | 8.6 | 26.9 |  | 0.73 |  | 0.71 | Y | Y | 0.015 | IY | Sample temperature was outside the acceptable range when received at the laboratory. Sample does not appear to be an equipment blank. The PQL was elevated due to sample matrix interference. | 0.045 | Y | Sample temperature was outside the acceptable range when received at the laboratory. Sample does not appear to be an equipment blank. | 5 |  |  | 2 |  |  |  | 2.6 | Y | Sample temperature was outside the acceptable range when received at the laboratory. Sample does not appear to be an equipment blank. The sample was reanalyzed out of holding time on 9/16/08. The result was 3.3 Q NTU. | 50
EBV005 | 2008-09-08 | 2 - 3 | 0 | 25 | high slack | 0.8 | 1 | 28 | 4.2 | 7.8 | 9.6 |  | 1.3 |  | 1.3 |  |  | 0.004 | U |  | 0.049 |  |  | 13 |  |  | 20 | B |  |  | 2.6 |  |  | 160
EBV007 | 2008-09-08 | 8 - 12 | 0 | 26 | high slack | 0.8 | 2.8 | 27 | 4.7 | 8 | 24.3 |  | 0.74 |  | 0.72 |  |  | 0.024 |  |  | 0.079 |  |  | 11 |  |  | 5 |  |  |  | 7 |  |  | 60
EBERS2 | 2008-10-06 | 0 - 1 | 0.1 | 24.5 | outgoing | 1.6 | 2.2 | 25 | 3.3 | 7.4 | 2.1 |  | 0.98 |  | 0.93 | I | I | 0.047 |  |  | 0.087 | AJ | One of two matrix spike recoveries was outside the QC limit. | 1.7 | I |  | 200 |  |  |  | 1.7 |  |  | 80
EBV001 | 2008-10-06 | 2 - 3 | 0 | 26 | outgoing | 1.1 | 4.6 | 27 | 5.2 | 8 | 32.8 |  | 1.05 |  | 1 |  |  | 0.045 |  |  | 0.068 |  |  | 3.7 |  |  | 6 |  |  |  | 5.2 | A |  | 30
EBV004 | 2008-10-06 | 2 - 3 | 0 | 24 | incoming | 99 | 1.2 | 25 | 4.9 | 8.9 | 28.9 |  | 0.69 |  | 0.68 | I | I | 0.005 | I |  | 0.038 |  |  | 6.4 |  |  | 9 |  |  |  | 4.4 |  |  | 30
EBV005 | 2008-10-06 | 0 - 1 | 0 | 23.5 | high slack | 99 | 0.9 | 25.5 | 5.2 | 7.8 | 10.5 |  | 1.33 |  | 1.3 |  |  | 0.025 |  |  | 0.035 |  |  | 4.7 |  |  | 140 |  |  |  | 3.2 |  |  | 80
EBV005 | 2008-10-06 | 0 - 1 | 0 | 23.5 | high slack | 99 | 0.9 | 25.5 | 5.2 | 7.8 | 10.5 |  | 0.08 |  | 0.08 | U | U | 0.004 | U |  | 0.004 | U |  | 0.55 | U |  | 1 | U |  |  | 0.1 | U |  | 5
EBV006 | 2008-10-06 | 4 - 7 |  | 24 | outgoing | 1.1 | 1.9 | 26.5 | 5.8 | 8.4 | 24.6 |  | 0.73 |  | 0.72 | JY | JY | 0.007 | IY | The sample was received unpreserved: pH > 2. Sample preserved in laboratory. | 0.033 | Y | The sample was received unpreserved: pH > 2. Sample preserved in laboratory. | 13 |  |  | 1 |  |  |  | 5.6 |  |  | 50
EBV006 | 2008-10-06 | 4 - 7 |  | 24 | outgoing | 1.1 | 1.9 | 26.5 | 5.8 | 8.4 | 24.6 |  | 0.78 |  | 0.77 |  |  | 0.006 | I |  | 0.035 |  |  | 13 |  |  | 1 | U |  |  | 5.7 |  |  | 50
EBERS2 | 2008-11-03 | 4 - 7 | 0 | 22 | outgoing | 1.6 | 1.8 | 23 | 6.5 | 7.8 | 10.9 |  | 0.91 |  | 0.88 | I | I | 0.032 |  |  | 0.017 | I | Total-P: The PQL was elevated due to sample matrix interference. | 3.4 |  |  | 430 | Q |  |  | 2 |  |  | 50
EBV001 | 2008-11-03 | 4 - 7 | 0 | 18 | outgoing | 1.4 | 4.2 | 20 | 6.7 | 8.2 | 32.5 | No Fecal (bag leaked) | 0.66 |  | 0.65 | I | I | 0.008 | I |  | 0.033 | A |  | 3 |  |  |  | O | sample leaked |  | 1.9 |  |  | 30
EBV004 | 2008-11-03 | 4 - 7 | 0 | 20 | outgoing | 1.2 | 3.2 | 20 | 6.2 | 8.4 | 31.2 |  | 0.75 |  | 0.74 | I | I | 0.006 | I |  | 0.031 |  |  | 2.8 |  |  | 20 | Q |  |  | 5 |  |  | 20
EBV006 | 2008-11-03 | 4 - 7 | 0 | 18 | outgoing | 1.9 | 2 | 21 | 5.9 | 8.4 | 34.1 |  | 0.75 |  | 0.74 | I | I | 0.008 | I |  | 0.039 |  |  | 3.2 |  |  | 1 | UQ |  |  | 3.5 |  |  | 30
EBV006 | 2008-11-03 | 4 - 7 | 0 | 18 | outgoing | 1.9 | 2 | 21 | 5.9 | 8.4 | 34.1 |  | 0.08 |  | 0.08 | U | U | 0.004 | U |  | 0.004 | U |  | 0.55 | U |  | 1 | UQ |  |  | 0.1 | U |  | 5
EBV007 | 2008-11-03 | 13 - 18 | 0 | 20 | outgoing | 1.8 | 2.9 | 20 | 7.1 | 8.4 | 32.1 |  | 0.88 |  | 0.86 | I | I | 0.023 | A |  | 0.041 |  |  | 1.9 |  |  | 19 |  |  |  | 2.5 |  |  | 30
EBV007 | 2008-11-03 | 13 - 18 | 0 | 20 | outgoing | 1.8 | 2.9 | 20 | 7.1 | 8.4 | 32.1 |  | 0.08 |  | 0.08 | U | U | 0.004 | U |  | 0.004 | U |  | 0.55 | U |  | 1 | UQ |  |  | 0.1 |  | The result was confirmed on 11/25/08. | 5
EBV007 | 2008-11-03 | 8 - 12 | 0 | 19 | outgoing | 2 |  | 20 | 6.4 | 8.2 | 29.6 | current too strong to get depth | 0.64 |  | 0.62 |  |  | 0.019 | A |  | 0.041 |  |  | 1.5 | I |  | 10 |  |  |  | 2.4 |  |  | 30
EBERS2 | 2008-12-01 | 4 - 7 | 0.6 | 19 | outgoing | 1.7 | 1.9 | 20 | 4.5 | 7.6 | 16.6 |  | 1.02 |  | 0.93 |  |  | 0.091 |  |  | 0.034 |  |  | 8.1 |  |  | 720 | B |  |  | 2.4 |  |  | 40
EBERS2 | 2008-12-01 | 4 - 7 | 0.6 | 19 | outgoing | 1.7 | 1.9 | 20 | 4.5 | 7.6 | 16.6 |  | 0.99 |  | 0.9 |  |  | 0.093 |  |  | 0.031 |  |  | 6 |  |  | 630 | B |  |  | 2.1 |  |  | 40
EBV004 | 2008-12-01 | 0 - 1 | 1 | 20 | high slack | 3.2 | 3.2 | 21 | 5.8 | 8.4 | 35.4 |  | 0.51 |  | 0.5 |  |  | 0.008 | I |  | 0.032 |  |  | 1.7 |  |  | 14 |  |  |  | 3.4 |  |  | 15
EBV006 | 2008-12-01 | 4 - 7 |  | 20 | outgoing | 1.8 | 1.9 | 20 | 6 | 8.4 | 37.7 |  | 0.58 |  | 0.58 |  |  | 0.004 | I |  | 0.033 |  |  | 2.2 |  |  | 1 | U |  |  | 3.8 |  |  | 15
EBERS2 | 2009-01-05 | 0 - 1 | 0 | 18 | incoming | 99 | 1.6 | 21.7 | 2.5 | 7.36 | 14 |  | 1.02 |  | 1 |  |  | 0.015 |  |  | 0.043 |  |  | 3.3 |  |  | 172 |  |  |  | 2.4 |  |  | 30
EBERS2 | 2009-01-05 | 0 - 1 | 0 | 18 | incoming | 99 | 1.6 | 21.7 | 2.5 | 7.36 | 14 |  | 0.08 |  | 0.08 | U | U | 0.004 | U |  | 0.004 | U |  | 0.55 | U |  | 12 | B |  |  | 0.1 | U |  | 5
EBV001 | 2009-01-05 | 4 - 7 | 0 |  | incoming | 1.6 | 4.3 | [5 empty] | 0.7 |  | 0.7 | I | I | 0.004 | U |  | 0.04 |  |  | 4.9 |  |  | 9 | BQ |  |  | 2.8 |  |  | 15
EBV003 | 2009-01-05 | 0 - 1 | 0 | 18 | incoming | 99 | 0.9 | 21 | 5.2 | 7.73 | 36.7 |  | 0.98 |  | 0.98 |  |  | 0.004 | U |  | 0.038 |  |  | 3 |  |  | 64 | Q |  |  | 4.4 |  |  | 20
EBV004 | 2009-01-05 | 2 - 3 | 0 |  | incoming | 2.9 | 3 | 21.3 | 5.8 | 8.09 | 35.6 |  | 1.1 |  | 1.1 |  |  | 0.004 | U |  | 0.05 |  |  | 1.5 | I |  | 5 | BQ |  |  | 11 |  |  | 20
EBV006 | 2009-01-05 | 2 - 3 | 0 | 19.8 | incoming | 1.1 | 1.3 | 21.3 | 5 | 7.15 | 34.1 |  | 0.82 |  | 0.82 |  |  | 0.004 | U |  | 0.041 |  |  | 9.1 |  |  | 1 | B |  |  | 4.7 |  |  | 15
EBV007 | 2009-01-05 | 2 - 3 | 0 | 19.6 | outgoing | 1.5 | 2.4 | 19.6 | 4.9 | 7.63 | 33.7 |  | 0.93 |  | 0.91 |  |  | 0.016 |  |  | 0.06 |  |  | 2.4 | A | J-qualified due to RPD failure | 16 | B |  |  | 5 |  |  | 15
EBERS2 | 2009-02-02 | 0 - 1 | 0.1 | 18 | incoming | 1.7 | 1.8 | 17 | 4.4 | 7.78 | 22 |  | 1.02 |  | 0.99 |  |  | 0.026 |  |  | 0.033 |  |  | 1.2 | I |  | 144 |  |  |  | 2.9 | A |  | 30
EBV003 | 2009-02-02 | 0 - 1 |  | 15.5 | incoming | 99 | 1.1 | 15 |  | 8.12 | 36.5 |  | 0.65 |  | 0.65 |  |  | 0.004 | U |  | 0.036 | A |  | 0.84 | I |  | 10 |  |  |  | 3.4 |  |  | 15
EBV004 | 2009-02-02 | 2 - 3 | 0.25 | 16 | incoming | 3.3 | 3.4 | 16.5 | 6.8 | 8.5 | 36.5 |  | 0.7 |  | 0.7 |  |  | 0.004 | U |  | 0.035 |  |  | 3 |  |  | 17 |  |  |  | 5.2 |  |  | 15
EBV006 | 2009-02-02 | 8 - 12 | 0.31 | 15 | high slack | 99 | 1.4 | 16.4 | 7 | 7.2 | 35.2 |  | 0.6 |  | 0.6 |  |  | 0.004 | U |  | 0.03 |  |  | 1.3 | I |  | 1 | U |  |  | 3.2 |  |  | 15
EBV007 | 2009-02-02 | 0 - 1 | 0.1 | 18.1 | outgoing | 2.4 | 2.5 | 16 | 6 | 7.78 | 32.5 |  | 0.62 |  | 0.62 |  |  | 0.004 | U |  | 0.033 |  |  | 1.2 | I |  | 29 |  |  |  | 2.2 |  |  | 15
EBERS2 | 2009-03-02 | 0 - 1 | 0 | 10 | outgoing | 1.7 | 1.8 | 17 | 3.1 | 7.52 | 17.1 |  | 1.13 |  | 1.1 |  |  | 0.034 |  |  | 0.062 |  |  | 6.5 |  |  | 330 |  |  |  | 2 | A |  | 20
EBV004 | 2009-03-02 | 0 - 1 | 0 | 12.9 | incoming | 99 | 0.8 | 15.3 | 6.8 | 8.3 | 33.8 |  | 0.86 |  | 0.85 |  |  | 0.006 | I |  | 0.057 |  |  | 3 |  | See nonconformance report #3046. | 3 | B |  |  | 10 |  |  | 20
EBV004 | 2009-03-02 | 0 - 1 | 0 | 12.9 | incoming | 99 | 0.8 | 15.3 | 6.8 | 8.3 | 33.8 |  | 0.76 |  | 0.75 |  |  | 0.006 | I |  | 0.053 |  |  | 3.4 |  |  | 2 | U |  |  | 10 |  |  | 20
EBV006 | 2009-03-02 | 4 - 7 | 0 | 10.4 | outgoing | 0.6 | 1.1 | 16.5 | 6.6 | 8.03 | 35 |  | 0.83 |  | 0.82 |  |  | 0.008 | U | The MDL was elevated due to sample matrix interference. | 0.054 |  |  | 4 | AJ | Result is J-qualified due to a lab duplicate RPD failure. See nonconformance report #3046. | 2 | U |  |  | 12 |  |  | 20
EBV007 | 2009-03-02 | 4 - 7 | 0 | 16 | outgoing | 1.3 | 2.1 | 15.7 | 6.1 | 7.9 | 33.6 |  | 0.89 |  | 0.89 |  |  | 0.004 | U |  | 0.044 |  |  | 5.1 |  | See nonconformance report #3046. | 20 | B |  |  | 4.4 |  |  | 20
EBERS2 | 2009-04-06 | 4 - 7 | 0 | 25 | outgoing | 1.6 | 1.7 | 26.5 | 3.4 | 7.34 | 29.4 |  | 0.8 |  | 0.79 |  |  | 0.006 | I |  | 0.035 |  |  | 6.5 |  |  | 72 |  |  |  | 2.2 | A |  | 40
EBV003 | 2009-04-06 | 4 - 7 | 0 | 25 | incoming | 1 | 1 | 26 | 3.7 | 7.67 | 37.2 |  | 0.67 |  | 0.67 |  |  | 0.004 | U |  | 0.043 | AJ | Total-P: The matrix spike recoveries were outside the QC limit. | 3.5 |  |  | 23 | B |  |  | 3.8 |  |  | 40
EBV004 | 2009-04-06 | 2 - 3 | 0 | 25.2 | outgoing | 0.9 | 0.9 | 26.6 | 5.7 | 8.1 | 36.3 |  | 0.64 |  | 0.64 |  |  | 0.004 | U |  | 0.049 |  |  | 6.9 |  |  | 2 | U |  |  | 11 | A |  | 15
EBV006 | 2009-04-06 | 4 - 7 | 0 | 24 | incoming | 0.6 | 1.2 | 26.7 | 5.2 | 8.01 | 36.7 |  | 0.71 |  | 0.69 |  |  | 0.02 | U | The MDL was elevated due to sample matrix interference. | 0.047 |  |  | 3.4 |  |  | 2 | U |  |  | 12 |  |  | 15
EBV006 | 2009-04-06 | 4 - 7 | 0 | 24 | incoming | 0.6 | 1.2 | 26.7 | 5.2 | 8.01 | 36.7 |  | 0.53 |  | 0.51 | AJ | AJ | 0.02 | U | The MDL was elevated due to sample matrix interference. | 0.047 |  |  | 3.7 |  |  | 2 | U |  |  | 11 |  |  | 15
EBV007 | 2009-04-06 | 2 - 3 | 0 | 24.7 | incoming | 0.9 | 2.3 | 26.1 | 4.2 |  | 37.2 | pH failed to calibrate; pH recorded 7.62 | 0.63 |  | 0.63 |  |  | 0.004 | U |  | 0.055 |  |  | 4.4 |  |  | 2 | U |  |  | 7.4 |  |  | 20
EBERS2 | 2009-05-04 | 0 - 1 | 0 | 20 | outgoing | 1.7 | 1.8 | 25 | 2.5 | 7.4 | 28.9 |  | 0.9 |  | 0.9 |  |  | 0.004 | U |  | 0.055 |  | Total-P: The matrix spike recovery data is unavailable due to the large amount of analyte in the QC sample. | 4.6 |  |  | 24 |  |  |  | 1.6 |  |  | 30
EBV004 | 2009-05-04 | 0 - 1 | 0 | 26 | incoming | 1.1 | 1.1 | 26 | 4.2 | 8.13 | 37.2 |  | 0.65 |  | 0.65 |  |  | 0.004 | U |  | 0.051 |  | Total-P: The matrix spike recovery data is unavailable due to the large amount of analyte in the QC sample. | 3.6 |  |  | 1 | U |  |  | 3.5 |  |  | 15
EBV006 | 2009-05-04 | 2 - 3 | 0 | 21 | incoming | 0.8 | 1.4 | 26 | 4.7 | 7.93 | 41.2 |  | 0.75 |  | 0.75 |  |  | 0.004 | U |  | 0.063 |  | Total-P: The matrix spike recovery data is unavailable due to the large amount of analyte in the QC sample. | 3.7 |  |  | 3 |  |  |  | 8.8 | A |  | 15
EBV006 | 2009-05-04 | 2 - 3 | 0 | 21 | incoming | 0.8 | 1.4 | 26 | 4.7 | 7.93 | 41.2 |  | 0.08 |  | 0.08 | U | U | 0.004 | U |  | 0.012 |  | Total-P: The matrix spike recovery data is unavailable due to the large amount of analyte in the QC sample.The result was confirmed on 05/21/2009. | 0.55 | U |  | 1 | U |  |  | 0.1 |  | The result was confirmed on 05/05/2009. | 5
EBV007 | 2009-05-04 | 2 - 3 | 0 | 22.1 | outgoing | 1.5 | 2.4 | 25.9 | 4.9 | 7.91 | 38.4 |  | 0.69 |  | 0.68 |  |  | 0.005 | I |  | 0.051 |  | Total-P: The matrix spike recovery data is unavailable due to the large amount of analyte in the QC sample. | 2.1 |  |  | 5 |  |  |  | 3.6 | A |  | 15
EBERS2 | 2009-06-01 | 0 - 1 | 0 | 21 | incoming | 1.4 |  | 27 | 4 | 7.58 | 20.9 | depth recorded as 1.0m which is greater than the secchi depth | 0.91 |  | 0.91 |  |  | 0.004 | U |  | 0.064 |  |  | 10 |  |  | 16 | B |  |  | 2.5 | A |  | 50
EBV006 | 2009-06-01 | 4 - 7 | 0 | 24 | incoming | 1.1 | 2.2 | 30 | 4.8 | 7.09 | 40.2 |  | 0.74 |  | 0.73 |  |  | 0.005 | I |  | 0.059 |  |  | 6.4 |  |  | 2 | U |  |  | 13 |  |  | 20
EBV007 | 2009-06-01 | 2 - 3 | 0 | 22.1 | incoming | 1.2 | 2.6 | 27 | 4.6 | 8.02 | 36.3 | if fecals are high, there is 2 live aboard vessels in the area that were not there before | 0.28 |  | 0.27 |  |  | 0.011 |  |  | 0.07 |  |  | 3.8 | A |  | 10 | B |  |  | 6.4 |  |  | 15
EBERS2 | 2009-07-06 | 0 - 1 | 0 | 25 | outgoing | 1.4 | 2 | 28 | 2.64 | 7.27 | 4.2 |  | 1.16 |  | 1.1 |  |  | 0.064 |  |  | 0.052 |  |  | 5.1 |  |  | 86 |  |  |  | 2.2 |  |  | 100
EBV007 | 2009-07-06 | 2 - 3 | 0 | 24.4 | outgoing | 1.6 | 2.7 | 29.9 | 5.34 | 7.89 | 30.7 | Chum Bucket at site | 280.69 |  | 0.69 | JY | JY | 280 | JY | The sample appears to have been preserved with nitric acid. The result was confirmed on 07/09/2009. | 0.058 | Y |  | 2.5 | I |  | 2 | U |  |  | 4 |  | The result was confirmed on 07/07/2009. | 30
EBV007 | 2009-07-06 | 2 - 3 | 0 | 24.4 | outgoing | 1.6 | 2.7 | 29.9 | 5.34 | 7.89 | 30.7 | Chum Bucket at site | 260.77 |  | 0.77 | IJY | IJY | 260 | JY | The sample appears to have been preserved with nitric acid. The result was confirmed on 07/09/2009. | 0.054 | Y |  | 2.5 |  |  | 2 | B |  |  | 3.2 | A | The result was confirmed on 07/07/2009. | 30
EBERS2 | 2009-08-03 | 0 - 1 | 0.1 | 24.5 | outgoing | 1.4 | 1.8 | 29 | 4.3 | 7.55 | 9.7 | a lot more rain east of the site |  |  |  | O | O |  | O | The sample appears to have been preserved with nitric acid. | 0.033 | Y | Total-P: The matrix spike recovery data is unavailable due to the large amount of analyte in the QC sample. Sample appears to have been preserved with nitric acid. | 15 |  | See nonconformance report #3172. | 78 |  |  |  | 2.8 |  |  | 50
EBV007 | 2009-08-03 | 4 - 7 | 0 | 22 | incoming | 1.7 | 2.5 | 30 |  | 8.6 | 20.5 | QA/QC for probes questionable |  |  |  | O | O |  | O | The sample appears to have been preserved with nitric acid. | 0.061 | Y | Sample appears to have been preserved with nitric acid. | 2.1 |  | See nonconformance report #3172. | 2 | U |  |  | 3 |  | The result was confirmed on 08/04/2009. | 15
EBV007 | 2009-08-03 | 4 - 7 | 0 | 22 | incoming | 1.7 | 2.5 | 30 |  | 8.6 | 20.5 | QA/QC for probes questionable |  |  |  | O | O |  | O | The sample appears to have been preserved with nitric acid. | 0.067 | Y | Sample appears to have been preserved with nitric acid. | 0.55 | U | See nonconformance report #3172. |  |  |  |  | 0.75 |  | The result was confirmed on 08/04/2009. | 15
EBERS2 | 2009-09-08 | 0 - 1 | 0.4 | 24 | outgoing | 1.6 | 2 | 28 | 4.1 | 7.01 | 2.9 | [7 empty] | O | Sample appears to have been preserved with nitric acid. | 0.032 | Y | Total-P: Matrix spike recovery data is unavailable due to the large amount of analyte in the QC sample. Sample appears to have been preserved with nitric acid. | 2.4 |  |  | 240 |  |  |  | 2.4 |  |  | 100
EBERS2 | 2009-09-08 | 0 - 1 | 0.4 | 24 | outgoing | 1.6 | 2 | 28 | 4.1 | 7.01 | 2.9 |  | 0.08 |  | 0.08 | U | U | 0.004 | U |  | 0.004 | U |  | 0.55 | U |  | 2 | U |  |  | 0.1 | U |  | 5
EBV007 | 2009-09-08 | 2 - 3 |  | 25.1 | outgoing | 1.2 |  | 28.5 | 4.8 | 7.88 | 30.2 | current too fast to measure depth | 0.54 |  | 0.53 |  |  | 0.006 | I |  | 0.048 |  | Total-P: Matrix spike recovery data is unavailable due to the large amount of analyte in the QC sample. | 4.3 |  |  | 2 | U |  |  | 5 |  |  | 40
EBERS2 | 2009-10-05 | 0 - 1 | 0.3 | 23.5 | outgoing | 1.5 | 2 | 27 | 3.9 | 7.24 | 4.9 |  | 0.77 |  | 0.74 |  |  | 0.025 |  |  | 0.022 |  |  | 3.2 |  |  | 86 |  |  |  | 2.2 |  |  | 90
EBV004 | 2009-10-05 | 0 - 1 | 0 | 26.3 | incoming | 1.2 | 2 | 28.5 |  | 8.2 | 32.9 | DO did not calibrate; pH verification not recorded | 0.59 |  | 0.58 |  |  | 0.005 | I |  | 0.033 |  |  | 3.7 |  |  | 2 | U |  |  | 3.6 |  |  | 20
EBV004 | 2009-10-05 | 0 - 1 | 0 | 26.3 | incoming | 1.2 | 2 | 28.5 |  | 8.2 | 32.9 | DO did not calibrate; pH verification not recorded | 0.85 |  | 0.84 |  |  | 0.006 | I |  | 0.036 |  |  | 3.8 |  |  | 2 | U |  |  | 3.7 |  |  | 20
EBV006 | 2009-10-05 | 4 - 7 | 0 | 26 | outgoing | 0.8 | 1.2 | 27.9 | 4.5 | 7.95 | 31.3 | DO verification not recorded | 0.8 |  | 0.8 |  |  | 0.004 | U |  | 0.057 |  |  | 6.3 |  |  | 2 | U |  |  | 8.9 |  |  | 60
EBV007 | 2009-10-05 | 8 - 12 | 0 | 24.5 | outgoing | 0.9 |  | 27.8 | 3.9 | 7.74 | 29.8 | current too strong to measure depth |  |  |  | O | O |  | O | Sample appears to have been preserved with nitric acid. | 0.064 | AY | Total-P: Sample appears to have been preserved with nitric acid. | 6.1 |  |  | 5 | B |  |  | 8.6 |  |  | 60
EBV006 | 2009-11-02 | 8 - 12 | 0 | 21.4 | low slack | 0.9 | 1.4 | 26.4 | 1.5 | 7.83 | 34.2 |  | 0.65 |  | 0.65 |  |  | 0.004 | U |  | 0.051 |  |  | 4.5 |  |  | 2 | U |  |  | 9.7 |  |  | 40
EBV006 | 2009-11-02 | 8 - 12 | 0 | 21.4 | low slack | 0.9 | 1.4 | 26.4 | 1.5 | 7.83 | 34.2 |  | 0.78 |  | 0.78 |  |  | 0.004 | U |  | 0.056 |  |  | 6.2 |  |  | 2 | U |  |  | 11 |  |  | 40
EBV007 | 2009-11-02 | 2 - 3 | 0 | 21.5 | outgoing | 1.1 |  | 26 | 4.9 | 7.73 | 34.5 | Two new live-aboard boats near the site | 0.65 |  | 0.65 |  |  | 0.004 | U |  | 0.054 |  |  | 2.9 |  |  | 28 | B |  |  | 6.7 |  |  | 40
EBERS2 | 2009-12-07 | 0 - 1 | 0 | 17 | outgoing | 1.8 | 2 | 19.5 | 6 | 7.49 | 9.8 |  | 0.86 |  | 0.75 |  |  | 0.11 |  |  | 0.032 | A |  | 0.96 | I |  | 110 |  |  |  | 2.1 |  |  | 50
EBV001 | 2009-12-07 | 0 - 1 |  | 18.4 | outgoing |  |  | 19.3 | 6.4 | 7.82 | 34.7 |  | 0.6 |  | 0.57 |  |  | 0.031 |  |  | 0.052 |  |  | 0.94 | I |  | 10 | B |  |  | 3.5 |  |  | 15
EBV003 | 2009-12-07 | 2 - 3 | 0 | 17.6 | outgoing | 99 | 1 | 19.1 | 6.2 | 7.18 | 33.5 | DO failed QC; pH QC not recorded | 0.6 |  | 0.58 |  |  | 0.019 |  |  | 0.042 |  |  | 1.1 | I |  | 7 | B |  |  | 4 |  |  | 20
EBV004 | 2009-12-07 | 0 - 1 | 0 | 17 | outgoing | 1.5 | 2.3 | 19.4 | 4.7 | 7.98 | 33.7 | DO QC not properly recorded | 0.63 |  | 0.61 |  |  | 0.016 |  |  | 0.034 |  |  | 1.9 |  |  | 2 | U |  |  | 3.2 |  |  | 15
EBV004 | 2009-12-07 | 0 - 1 | 0 | 17 | outgoing | 1.5 | 2.3 | 19.4 | 4.7 | 7.98 | 33.7 | DO QC not properly recorded | 0.08 |  | 0.08 | U | U | 0.004 | U |  | 0.004 | U |  | 0.55 | U |  | 2 | U |  |  | 0.1 |  | The result was confirmed on 12/08/2009. | 5
EBV006 | 2009-12-07 | 4 - 7 | 0 | 17.6 | outgoing | 1.5 | 1.8 | 18.5 | 6.1 | 7.22 | 32 |  | 0.68 |  | 0.66 | J | J | 0.024 |  |  | 0.035 |  |  | 1.4 | I |  | 8 | B |  |  | 3.6 |  |  | 20
EBV006 | 2009-12-07 | 4 - 7 | 0 | 17.6 | outgoing | 1.5 | 1.8 | 18.5 | 6.1 | 7.22 | 32 |  | 0.08 |  | 0.08 | U | U | 0.004 | U |  | 0.004 | U | Total-P: Matrix spike recovery data is unavailable due to the large amount of analyte in the QC sample. | 0.55 | U |  | 2 | U |  |  | 0.1 |  | The result was confirmed on 12/08/2009. | 5
EBV007 | 2009-12-07 | 2 - 3 | 0 | 18.5 | outgoing | 2.1 |  | 18.8 | 5.6 | 7.62 | 32 |  | 0.71 |  | 0.67 |  |  | 0.037 |  |  | 0.052 |  |  | 1.2 | I |  | 20 | B |  |  | 5.8 |  |  | 15
EBV007 | 2009-12-07 | 2 - 3 | 0 | 18.5 | outgoing | 2.1 |  | 18.8 | 5.6 | 7.62 | 32 |  | 0.08 |  | 0.08 | U | U | 0.004 | U |  | 0.004 | U | Total-P: Matrix spike recovery data is unavailable due to the large amount of analyte in the QC sample. | 0.55 | U |  | 3 | B |  |  | 0.1 |  | The result was confirmed on 12/08/2009. | 5
EBERS2 | 2010-01-04 | 2 - 3 | 0 | 8.5 | outgoing | 1.8 | 2 | 13 | 7.3 | 7.8 | 12.3 | DO failed QC | 0.71 |  | 0.69 |  |  | 0.023 |  |  | 0.019 | I |  | 0.8 | IQ |  | 240 |  |  |  | 1.9 | Q | Sample expired prior to or upon receipt. | 40
EBV001 | 2010-01-04 | 2 - 3 | 0 | 7.7 | outgoing | 2.3 |  | 12.8 | 6.6 | 7.93 | 31.9 | DO QC performed? | 0.4 |  | 0.4 | I | I | 0.004 | I |  | 0.031 |  |  | 0.75 | I |  | 21 | B |  |  | 3.3 |  |  | 15
EBV004 | 2010-01-04 | 4 - 7 | 0 | 6.6 | incoming | 99 | 2.8 | 7 | 7.3 | 8.24 | 30.8 | DO QC performed? | 0.47 |  | 0.46 |  |  | 0.005 | I |  | 0.028 |  |  | 2 | Q |  | 8 | B |  |  | 3.5 | Q | Sample expired prior to or upon receipt. | 15
EBV006 | 2010-01-04 | 8 - 12 | 0 | 6 | outgoing | 99 | 1.7 | 12.4 | 6.9 | 8.08 | 33.1 | DO failed QC | 0.43 |  | 0.43 |  |  | 0.004 | U |  | 0.027 |  |  | 1.4 | IQ |  | 2 | U |  |  | 2.3 | AQ | Sample expired prior to or upon receipt. | 15
EBV007 | 2010-01-04 | 2 - 3 | 0.6 | 4.1 | outgoing | 2.3 |  | 14.3 | 7.9 | 7.94 | 30.9 | DO QC questionable? | 0.49 |  | 0.48 |  |  | 0.007 | I |  | 0.033 | AJ | QC failure(s) observed. | 0.84 | IQ |  | 5 | B |  |  | 2.2 | Q | Sample expired prior to or upon receipt. | 15
EBERS2 | 2010-02-01 | 2 - 3 | 0.1 | 19 | outgoing | 1 | 2 | 18.5 |  | 7.5 | 17.5 |  |  |  | 0.67 |  |  | 0.017 |  |  | 0.024 |  |  | 2.5 |  |  | 138 |  |  |  | 3.1 |  |  | 40
EBERS2 | 2010-02-01 | [13 empty] | 0.21 |  |  | 0.004 | U |  | 0.004 | U |  | 0.55 | U |  | 2 | U |  |  | 0.1 |  | The result was confirmed on 02/02/2010. | 5
EBV001 | 2010-02-01 | 2 - 3 |  | 17.7 | outgoing | 1.1 |  | 17.8 | 6 | 7.69 | 33.2 | DO failed QC |  |  | 0.52 | J | J | 0.004 | U |  | 0.043 |  |  | 2 |  |  | 26 | B |  |  | 6.3 |  |  | 15
EBV004 | 2010-02-01 | 4 - 7 | 0 | 16.4 | incoming | 0.8 | 1.7 | 17 | 5.5 | 7.19 | 32.9 | DO QC questionable |  |  | 0.56 |  |  | 0.004 | U |  | 0.045 |  |  | 5.4 |  |  | 2 | U |  |  | 13 |  |  | 20
EBV007 | 2010-02-01 | 4 - 7 | 0.39 | 16.7 | outgoing | 1.2 |  | 17.7 | 5.8 | 7.85 | 32.6 | DO QC questionable |  |  | 0.44 |  |  | 0.004 | U |  | 0.038 |  |  | 2.1 |  |  | 8 | B |  |  | 6.5 |  |  | 15
EBERS2 | 2010-03-01 | 0 - 1 | 0 | 6 | outgoing | 2.1 | 15 | 15 | 5.4 | 7.8 | 17.8 | QC not recorded |  |  | 0.65 |  |  | 0.026 |  |  | 0.02 | I |  | 1.1 | I |  | 50 |  |  |  | 2 |  |  | 40
EBV001 | 2010-03-01 | 0 - 1 | 0 | 16.1 | low slack |  |  | 14.8 | 6.7 | 7.86 | 32.4 | DO failed QC |  |  | 0.44 |  |  | 0.004 | U |  | 0.039 |  |  | 2.5 |  |  | 21 | B |  |  | 7.1 |  |  | 15
EBV001 | 2010-03-01 | [13 empty] | 0.48 |  |  | 0.004 | U |  | 0.034 |  |  | 2.1 |  |  | 5 | B |  |  | 7 |  |  | 15
EBV003 | 2010-03-01 | 2 - 3 | 0 | 8 | outgoing | 99 | 0.4 | 13.7 | 7 | 8 | 32.1 | pH failed QC |  |  | 1.3 |  |  | 0.004 | U |  | 0.03 |  |  | 1 | I |  | 40 |  |  |  | 4.6 |  |  | 20
EBV004 | 2010-03-01 | 0 - 1 | 0 | 13.7 | incoming | 1.7 | 1.7 | 15 | 5.1 | 7.1 | 32.6 | DO failed QC |  |  | 0.6 |  |  | 0.005 | I |  | 0.046 |  |  | 2.7 |  |  | 3 | B |  |  | 12 |  |  | 20
EBV006 | 2010-03-01 | 2 - 3 | 0 | 9.8 | outgoing | 1.2 | 1.3 | 14.4 | 7.4 | 8.04 | 32.3 |  |  |  | 0.48 |  |  | 0.004 | U |  | 0.032 | A |  | 2 |  |  | 7 | B |  |  | 6.2 |  |  | 15
EBV007 | 2010-03-01 | 2 - 3 | 0 | 12.2 | outgoing | 1.5 |  | 14.6 | 6.7 | 7.86 | 31.9 | DO failed QC |  |  | 0.51 |  |  | 0.004 | U |  | 0.038 |  |  | 2.1 | A | Laboratory duplicate result is 1.2 I for Phaeophytin-a. Precision data is unavailable due to the small amount of analyte in the QC sample. | 5 | B |  |  | 7.6 |  |  | 20
EBERS2 | 2010-04-05 | 0 - 1 | 0 | 17 | low slack | 1.8 |  | 22 | 2.7 | 7.4 | 4 | QC not recorded; is he using kits? |  |  | 1 |  |  | 0.071 |  |  | 0.05 | A |  | 18 |  |  | 72 |  |  |  | 3.9 |  |  | 60
EBV001 | 2010-04-05 | 2 - 3 | 0 | 19.4 | incoming | 1.2 |  | 22 | 6.3 | 7.92 | 29.1 |  |  |  | 0.56 |  |  | 0.006 | I |  | 0.042 |  |  | 3.3 |  |  | 11 | B |  |  | 5.9 | A | Reported result is an average of two determinations. | 15
EBV001 | 2010-04-05 | [10 empty] | Not really a dup |  |  | 0.56 |  |  | 0.005 | I |  | 0.045 |  |  | 3.5 |  |  | 3 | B |  |  | 7.2 | A | Reported result is an average of two determinations. | 15
EBV003 | 2010-04-05 | 0 - 1 | 0 | 15 | incoming | 99 | 0.5 | 20 | 7 | 7.9 | 25.9 |  |  |  | 0.66 |  |  | 0.008 | I | The result was confirmed on 04/12/2010. Sample does not appear to be a duplicate from visual inspection. | 0.048 |  | Total-P: Sample does not appear to be a duplicate from visual inspection. | 1 | I |  | 28 | B |  |  | 9.7 |  | The result was confirmed on 04/06/2010. Sample does not appear to be a duplicate from visual inspection. | 40
EBV003 | 2010-04-05 | [13 empty] | 0.23 | I | I | 0.014 |  | The result was confirmed on 04/12/2010. Sample does not appear to be a duplicate from visual inspection. | 0.008 | U | Total-P: Sample does not appear to be a duplicate from visual inspection. | 0.55 | U |  | 21 | B |  |  | 0.1 | U | The result was confirmed on 04/06/2010. Sample does not appear to be a duplicate from visual inspection. | 5
EBV004 | 2010-04-05 | 2 - 3 | 0 | 22.7 | incoming | 0.7 | 1.8 | 22 | 6.5 | 7.22 | 30.4 | DO QC questionable |  |  | 0.62 |  |  | 0.007 | I |  | 0.061 |  |  | 4.5 |  |  | 2 | U |  |  | 16 |  |  | 40
EBV006 | 2010-04-05 | 8 - 12 | 0 | 17.7 | incoming | 1 | 1.6 | 23.1 | 6.3 | 7.21 | 30.8 | DO QC questionable |  |  | 0.59 |  |  | 0.007 | I |  | 0.042 |  |  | 3.2 |  |  | 2 | U |  |  | 11 |  |  | 15
EBERS2 | 2010-05-03 | 2 - 3 | 0 | 24 | incoming | 1.6 | 1.8 | 26 | 3.6 | 7.4 | 2.1 | "?" using kits? NO QC recorded/performed |  |  | 0.69 |  |  | 0.016 |  |  | 0.028 |  |  | 4.7 |  |  | 78 |  |  |  | 2.2 |  |  | 60
EBV001 | 2010-05-03 | 8 - 12 | 0 | 24.5 | incoming | 0.6 |  | 26.7 | 5.1 | 7.84 | 30.7 | DO and pH failed QC |  |  | 0.47 |  |  | 0.004 | U |  | 0.052 |  |  | 3.9 |  |  | 21 | B |  |  | 12 |  |  | 20
EBV004 | 2010-05-03 | 2 - 3 | 0 | 27.4 | incoming | 0.9 | 1.9 | 26.8 |  | 7.24 | 32.2 | pH QC not recorded/performed |  |  | 0.48 |  |  | 0.023 |  | The result was confirmed on 05/06/2010. | 0.077 |  |  | 0.69 | U |  | 7 | B |  |  | 9.2 |  |  | 10
EBV004 | 2010-05-03 | [13 empty] | 0.42 |  |  | 0.01 |  | The result was confirmed on 05/06/2010. | 0.085 |  |  | 3.7 |  |  | 11 | B |  |  | 8.8 |  |  | 10
EBV006 | 2010-05-03 | 8 - 12 | 0 | 24.2 | incoming | 0.8 | 1.6 | 26.9 | 5.5 | 7.18 | 33.5 | DO QC questionable |  |  | 0.49 |  |  | 0.004 | U |  | 0.049 |  |  | 4 |  |  | 126 | B |  |  | 11 |  |  | 15
EBV007 | 2010-05-03 | 8 - 12 | 0 | 24.4 | outgoing | 0.8 | 2.7 | 27.6 | 4.4 | 7.96 | 29.6 | DO and pH failed QC |  |  | 0.59 |  |  | 0.008 | I |  | 0.053 |  |  | 6.2 |  |  | 25 | B |  |  | 9.5 |  |  | 30
EBV001 | 2010-06-07 | 0 - 1 | 0 | 27.6 | incoming | 99 | 1 | 31.2 | 4 | 6.97 | 31.2 |  |  |  | 0.53 |  |  | 0.004 | U |  | 0.062 |  | Total-P: Matrix spike recovery data is unavailable due to the large amount of analyte in the QC sample. | 5.9 |  |  | 2 | U |  |  | 7.1 |  |  | 15
EBV004 | 2010-06-07 | 0 - 1 | 0 | 29 | high slack | 0.9 | 2 | 31.5 | 2.9 | 7.22 | 34.1 | QC not recorded/performed |  |  | 0.56 |  |  | 0.004 | U |  | 0.067 |  |  | 8.4 | A | Result is J-qualified due to a lab duplicate RPD failure. | 2 | U |  |  | 10 |  |  | 20
EBV007 | 2010-06-07 | 0 - 1 | 0 | 26.3 | outgoing | 1.1 | 2.6 | 31.3 | 3 | 7.76 | 30.8 | DO failed QC |  |  | 0.53 |  |  | 0.025 |  |  | 0.068 | A |  | 3 |  |  | 2 | U |  |  | 5.5 | A |  | 20
EBERS2 | 2010-07-06 | 2 - 3 | 0.8 | 24.6 | incoming | 1.5 | 1.7 | 25.7 |  | 7.19 | 3.2 |  |  |  | 0.78 |  |  | 0.063 |  |  | 0.054 |  |  | 3.7 |  |  | 3300 |  |  |  | 2.8 |  |  | 60
EBV001 | 2010-07-06 | 2 - 3 |  | 24.1 | incoming | 1.3 |  | 27.7 | 4.1 | 7.88 | 31.1 | DO Failed QC (8.4+/-0.3; 7.3 recorded) |  |  | 0.64 |  |  | 0.022 |  |  | 0.063 |  |  | 2.5 |  |  | 15 | B |  |  | 4 |  |  | 10
EBV007 | 2010-07-06 | 8 - 12 | 0.5 | 23.5 | outgoing | 1.1 | 2.7 | 27.1 | 4 | 8.04 | 29.4 | DO failed QC (8.5+/-0.3; 8.0); pH failed QC (7.34) |  |  | 0.73 |  |  | 0.037 |  |  | 0.062 |  |  | 4.9 |  |  | 27 | B |  |  | 4.1 |  |  | 15
EBV007 | 2010-07-06 | [13 empty] | 0.62 |  |  | 0.034 |  |  | 0.058 |  |  | 4.7 |  |  | 15 | B |  |  | 4 |  |  | 15
EBERS2 | 2010-08-02 | 0 - 1 | 0.1 | 24.8 | outgoing | 1.6 | 2 | 31.3 | 3.2 | 7.61 | 10 | DO failed QC (8.3+/-0.3; 7.4) |  |  | 0.73 |  |  | 0.016 |  |  | 0.039 |  |  | 2.3 |  |  | 480 |  |  |  | 1.8 |  |  | 50
EBERS2 | 2010-08-02 | [13 empty] | 0.77 |  |  | 0.016 |  |  | 0.036 |  |  | 2.5 |  |  | 105 |  |  |  | 1.9 |  |  | 50
EBV001 | 2010-08-02 | 2 - 3 |  | 25.2 | outgoing |  |  | 31.2 | 4.9 | 8.08 | 32 | DO failed QC (8.1+/-0.3; 7.5) |  |  | 0.5 |  |  | 0.005 | I |  | 0.043 |  |  | 3.9 |  |  | 4 | B |  |  | 2.6 | A |  | 10
EBV001 | 2010-08-02 | [13 empty] | 0.08 | U | U | 0.004 | U |  | 0.004 | U | Total-P: Matrix spike recovery data is unavailable due to the large amount of analyte in the QC sample. | 0.55 | U |  | 2 | U |  |  | 0.1 | U |  | 5
EBV004 | 2010-08-02 | 2 - 3 | 1 | 26.9 | incoming | 1.2 | 6.2 | 31.3 | 4.5 | 6.8 | 31.2 | DO QC questionable; pH failed QC (6.45) |  |  | 0.57 |  |  | 0.004 | U |  | 0.045 |  |  | 12 | A | Laboratory duplicate result is 0.40 U for Phaeophytin-a. Precision data is unavailable due to the small amount of analyte in the QC sample. | 2 | U |  |  | 5.7 |  |  | 15
EBERS2 | 2010-09-07 | 0 - 1 | 0.35 | 23.4 | outgoing | 1.4 | 1.8 | 27.5 | 4.4 | 7.27 | 5.1 |  |  |  | 0.86 |  |  | 0.08 |  |  | 0.039 |  |  | 5.6 |  |  | 137 |  |  |  | 2.1 |  |  | 60
EBV001 | 2010-09-07 | 2 - 3 |  | 24.8 | incoming | 0.9 |  | 29.9 | 4.2 | 7.96 | 31 | DO failed QC (8.3+/-0.3; 7.6) |  |  | 0.63 |  |  | 0.005 | I |  | 0.053 |  |  | 4.4 |  |  | 18 | B |  |  | 5.5 |  |  | 30
EBV006 | 2010-09-07 | 4 - 7 | 0.75 | 24.5 | incoming |  |  | 28.5 | 5.2 | 7.97 | 30.2 |  |  |  | 0.64 |  |  | 0.009 | I |  | 0.05 | A |  | 3.4 |  |  | 2 | U |  |  | 7.1 |  |  | 30
EBV007 | 2010-09-07 | 2 - 3 | 0.09 | 23.8 | high slack | 0.9 | 2.4 | 29 | 3.7 | 8.2 | 26 | DO failed QC (8.5+/-0.3; 7.1) |  |  | 1.2 |  |  | 0.008 | I |  | 0.057 |  |  | 4.9 |  |  | 3 | B |  |  | 6.7 |  |  | 40
EBERS2 | 2010-10-04 | 0 - 1 | 0 | 19.5 | outgoing | 1.6 | 1.7 | 24.3 | 4.4 | 7.35 | 3.1 |  |  |  | 0.86 |  |  | 0.15 |  |  | 0.054 |  |  | 2.6 |  |  | 10800 | B |  |  | 1.9 |  |  | 60
EBV001 | 2010-10-04 | 0 - 1 | 0 | 22.4 | incoming | 0.8 |  | 26.6 | 4.7 | 7.95 | 30.7 | DO failed QC (8.7+/-0.3; 7.6) |  |  | 0.46 |  |  | 0.007 | I |  | 0.062 | A |  | 4.5 |  |  | 7 | B |  |  | 7.4 | A |  | 30
EBV004 | 2010-10-04 | 0 - 1 | 0 | 23.6 | high slack | 1.1 | 1.7 | 25.3 | 2.9 | 7.96 | 31.7 | DO QC questionable |  |  | 0.62 | Y | Y | 0.004 | UY | The sample was received unpreserved: pH > 2. Sample preserved in laboratory. | 0.04 | Y | Total-P: The sample was received unpreserved: pH > 2. Sample preserved in laboratory. | 3.8 |  |  | 10 | B |  |  | 5.6 |  |  | 20
EBV006 | 2010-10-04 | 0 - 1 | 0 | 20.5 | incoming | 0.9 | 1.3 | 26 | 5.5 | 8 | 33.2 | DO QC questionable |  |  | 0.63 |  |  | 0.004 | U |  | 0.056 |  |  | 8.3 |  |  | 3 | B |  |  | 12 |  |  | 30
EBV007 | 2010-10-04 | 4 - 7 | 0 | 18.4 | incoming | 0.8 | 2.4 | 26.2 | 4.3 | 8.08 | 28.9 | DO failed QC (9.3+/-0.3; 7.8) |  |  | 0.67 |  |  | 0.01 |  |  | 0.061 |  |  | 4.7 | [6 empty] | 8 |  |  | 30
EBERS2 | 2010-11-01 | 4 - 7 | 0 | 22.1 | incoming | 1.6 | 2 | 26 |  |  | 18.2 | Both probes bad |  |  | 0.69 |  |  | 0.02 |  |  | 0.033 |  |  | 14 |  |  | 44 |  |  |  | 2.5 | A |  | 50
EBV001 | 2010-11-01 | 4 - 7 |  | 24.3 | incoming | 2.7 |  | 26 | 4.5 | 7.98 | 32.8 |  |  |  | 0.37 | I | I | 0.004 | U |  | 0.042 |  |  | 2.9 |  |  | 3 | B |  |  | 2.5 |  |  | 15
EBV004 | 2010-11-01 | 2 - 3 | 0 | 23.4 | incoming | 1.2 | 2 | 26.3 | 3.4 | 7.28 | 32.2 | DO QC questionable |  |  | 0.64 |  |  | 0.004 | U |  | 0.04 |  |  | 3.4 |  |  | 10 | B |  |  | 5.9 |  |  | 20
EBV006 | 2010-11-01 | 4 - 7 | 0 | 23 | incoming | 0.9 | 1.6 | 26 | 5.5 | 8.06 | 35.9 |  |  |  | 0.48 |  |  | 0.004 | U |  | 0.046 |  |  | 5 |  |  | 3 | B |  |  | 8.1 |  |  | 15
EBV007 | 2010-11-01 | 0 - 1 | 0 | 23.4 | outgoing | 1.4 | 2.6 | 26 | 4.8 | 8.13 | 31.5 |  |  |  | 0.5 |  |  | 0.01 | I |  | 0.053 |  |  | 4.8 |  |  | 15 | B |  |  | 6 |  |  | 15
EBERS2 | 2010-12-06 | 4 - 7 | 0 | 7.1 | outgoing | 99 | 1.8 | 17.6 | 5.8 | 7.53 | 20.9 |  |  |  | 0.56 |  |  | 0.009 | I |  | 0.025 |  |  | 2.7 |  |  | 420 |  |  |  | 1.4 |  |  | 20
EBV001 | 2010-12-06 | 2 - 3 |  | 14.8 | low slack |  |  | 17.1 | 6.8 | 8 | 32.9 | DO failed QC |  |  | 0.51 |  |  | 0.004 | U |  | 0.049 | A |  | 1.9 |  |  | 18 | B |  |  | 5 |  |  | 20
EBV004 | 2010-12-06 | 0 - 1 | 0 | 11.3 | incoming | 0.8 | 0.9 | 15.3 | 5.7 | 8.08 | 32.4 | DO QC not recorded |  |  | 0.56 |  |  | 0.004 | I |  | 0.047 |  |  | 3.9 |  |  | 66 |  |  |  | 10 |  |  | 20
EBV007 | 2010-12-06 | 13 - 18 | 0 | 7.5 | outgoing | 1.7 |  | 16.2 | 6.7 | 7.92 | 30.6 | DO failed QC |  |  | 0.47 |  |  | 0.004 | U |  | 0.042 |  |  | 1.8 |  |  | 44 |  |  |  | 3.8 |  |  | 15
EBV001 | 2011-01-03 | 0 - 1 | 0 | 17.6 | low slack | 1.6 |  | 18.8 | 7.8 | 7.98 | 36.2 | DO failed QC (9.1; 9.5+/-.3) |  |  | 0.43 |  |  | 0.004 | U |  | 0.039 | A |  | 1 | I |  | 23 | B |  |  | 3.6 | A |  | 5.2
EBV003 | 2011-01-03 | 0 - 1 | 0 | 18.8 | low slack | 99 | 0.1 | 20 | 4.4 | 8 | 28.2 | pH failed QC; DO QC not recorded |  |  | 0.59 |  |  | 0.016 |  |  | 0.032 |  |  | 1.1 | I |  | 153 |  |  |  | 2.8 |  |  | 16
EBV004 | 2011-01-03 | 0 - 1 | 0 | 22.3 | low slack | 99 | 0.9 | 18.2 | 5.1 | 6.92 | 30.6 | DO QC not recorded |  |  | 0.51 |  |  | 0.004 | U |  | 0.042 |  |  | 3.6 |  |  | 2 | B |  |  | 4.1 |  |  | 2
EBV006 | 2011-01-03 | 0 - 1 | 0 | 18.1 | low slack | 99 | 1 | 18.6 | 6.4 | 7.4 | 38.4 | pH and DO failed QC (8.6; 9.3+/-.3) |  |  | 0.49 |  |  | 0.004 | U |  | 0.035 |  |  | 1.5 | I |  | 11 | B |  |  | 3.7 |  |  | 4.8
EBERS2 | 2011-02-07 | 0 - 1 | 0 | 19.5 | outgoing | 1.7 | 1.8 | 23.1 | 3.2 |  | 9.6 |  |  |  | 0.92 |  |  | 0.065 |  |  | 0.047 |  |  | 28 |  |  | 46 |  |  |  | 2.9 |  |  | 30
EBV001 | 2011-02-07 | 2 - 3 | 0 | 21.2 | outgoing |  |  | 22.2 | 6.1 | 7.9 | 34.5 |  |  |  | 0.49 |  |  | 0.005 | U |  | 0.044 |  |  | 3.8 |  |  | 138 | B |  |  | 7.2 |  |  | 2.8
EBV003 | 2011-02-07 | 0 - 1 | 0 | 20.4 | low slack | 99 | 0.8 | 21.6 | 4.8 | 8.06 | 32.9 |  |  |  | 0.57 |  |  | 0.006 | I |  | 0.042 |  |  | 2.4 |  |  | 10 | B |  |  | 4.6 |  |  | 8.2
EBV005 | 2011-02-07 | 4 - 7 |  | 19.5 |  | 0.2 | 0.4 | 21.9 | 10.7 | 7.59 | 24.85 | DO failed QC; QC not recorded for pH |  |  | 0.8 |  |  | 0.005 | U |  | 0.086 |  |  | 10 |  |  | 8 | B | Limited sample volume |  | 21 |  |  | 2
EBV006 | 2011-02-07 | 4 - 7 | 0 | 21 | incoming | 1 | 1.7 | 22 | 6.2 |  | 31.7 |  |  |  | 0.51 |  |  | 0.005 | U |  | 0.037 |  |  | 3.1 |  |  | 200 |  |  |  | 6.4 | A |  | 4.7
EBERS2 | 2011-03-07 | 0 - 1 | 0.1 | 14.3 | outgoing | 1.5 | 1.7 | 22.2 | 3.1 | 7.4 | 23 |  |  |  | 0.73 |  |  | 0.033 |  |  | 0.051 |  | Total-P: The result was confirmed on 03/16/2011. | 9.4 | A |  | 133 |  |  |  | 2.5 |  |  | 24
EBERS2 | 2011-03-07 | [13 empty] | 0.7 |  |  | 0.038 |  |  | 0.038 |  | Total-P: The result was confirmed on 03/16/2011. | 6.5 | A |  | 134 | B |  |  | 2.3 |  |  | 25
EBV001 | 2011-03-07 | 2 - 3 | 0 | 21.3 | low slack |  |  | 21.8 | 5.9 | 7.95 | 35.7 | pH QC not recorded |  |  | 0.54 |  |  | 0.005 | U |  | 0.051 |  |  | 6.5 |  |  | 5 | B |  |  | 10 |  |  | 3.2
EBV001 | 2011-03-07 | [13 empty] | 0.08 | U | U | 0.004 | U |  | 0.004 | U |  | 0.55 | U |  | 2 | B |  |  | 0.1 | U |  | 2
EBV003 | 2011-03-07 | 0 - 1 | 0 | 14.9 | outgoing | 0.7 | 0.8 | 19.8 | 5 | 8.19 | 37.66 | DO Failed QC (9.5; 10.1+/-.3) |  |  | 0.54 |  |  | 0.005 | U |  | 0.043 | J | QC failure(s) observed. | 3 |  |  | 13 | B |  |  | 5.9 |  |  | 4.7
EBV004 | 2011-03-07 | 2 - 3 | 0 | 18.2 | incoming | 1 | 1.3 | 20.6 |  | 6.61 | 34.1 | pH QC not recorded |  |  | 0.48 |  |  | 0.006 | I |  | 0.047 |  |  | 3.2 |  |  | 2 | U |  |  | 8.3 |  |  | 2
EBV006 | 2011-03-07 | 4 - 7 | 0.01 | 15.5 | outgoing | 0.8 | 1.5 | 20.3 |  | 7.22 | 33.9 |  |  |  | 0.5 |  |  | 0.005 | U |  | 0.041 |  |  | 3.8 |  |  | 2 | B |  |  | 7.6 |  |  | 3.7
EBERS2 | 2011-04-04 | 2 - 3 | 0 | 22.1 | outgoing | 1.3 | 1.7 | 26.1 | 3.3 | 7.33 | 22.2 |  |  |  | 0.59 |  |  | 0.011 |  |  | 0.038 |  |  | 10 |  |  | 98 |  |  |  | 3.4 |  |  | 37
EBV001 | 2011-04-04 | 4 - 7 | 0 | 23.3 | low slack |  |  | 25.8 | 5.9 | 7.95 | 35.9 |  |  |  | 0.42 |  |  | 0.005 | U |  | 0.059 |  |  | 6.9 |  |  | 13 | B |  |  | 12 |  |  | 3.4
EBV003 | 2011-04-04 | 2 - 3 | 0 | 21.6 | incoming | 0.7 | 0.9 | 24.5 | 4.6 | 8.4 | 35.1 | DO failed QC (8.4; 8.9 +/- .3) |  |  | 0.46 |  |  | 0.005 | U |  | 0.043 |  |  | 3.8 |  |  | 2 | B |  |  | 7.5 | A |  | 7.9
EBV003 | 2011-04-04 | [13 empty] | 0.44 |  |  | 0.005 | U |  | 0.041 |  |  | 3.8 |  |  | 2 | U |  |  | 7.3 |  |  | 7.4
EBV004 | 2011-04-04 | 2 - 3 | 0 | 22.4 | incoming | 0.7 | 1.6 | 25.2 |  | 6.69 | 32.8 | DO data not recorded as well as pH QC data |  |  | 0.44 |  |  | 0.005 | U |  | 0.062 |  |  | 6.3 |  |  | 2 | B |  |  | 14 |  |  | 2
EBV005 | 2011-04-04 | 2 - 3 | 0 | 20.7 | outgoing | 0.4 | 0.5 | 24.4 | 7.3 | 7.75 | 35.1 | DO failed QC (9.2; 8.4 +/- .3) |  |  | 0.51 |  |  | 0.005 | U |  | 0.069 |  |  | 7 |  |  | 21 | B |  |  | 19 |  |  | 5.5
EBV006 | 2011-04-04 | 8 - 12 | 0 | 22 | low slack | 0.6 | 1.5 | 25 |  |  | 35.1 | DO and pH probes not working- no data |  |  | 0.52 |  |  | 0.005 | U |  | 0.064 |  |  | 7.5 |  |  | 2 | UQ |  |  | 17 |  |  | 4.2
EBV006 | 2011-04-04 | [13 empty] | 0.08 | U | U | 0.004 | U |  | 0.004 | U |  | 0.55 | U |  | 2 | UQ |  |  | 0.2 |  | The result was confirmed on 04/05/2011. | 2
EBERS2 | 2011-05-02 | 0 - 1 | 0 | 23.4 | outgoing | 1.6 | 1.8 | 26.1 | 3.9 | 7.6 | 16.9 |  |  |  | 0.76 | Y | Y | 0.01 | IY | Sample temperature was outside the acceptable range when received at the laboratory. | 0.06 | Y | Total-P: Sample temperature was outside the acceptable range when received at the laboratory. | 5.8 | YQ | See nonconformance report #3728. | 58 |  |  |  | 1.6 | YQ | Sample expired prior to or upon receipt. Sample temperature was outside the acceptable range when received at the laboratory. | 32
EBV001 | 2011-05-02 | 4 - 7 | 0 | 23.4 | low slack |  |  | 27.5 | 5.4 | 7.95 | 37.7 |  |  |  | 0.51 | Y | Y | 0.005 | UY | Sample temperature was outside the acceptable range when received at the laboratory. | 0.056 | Y | Total-P: Sample temperature was outside the acceptable range when received at the laboratory. | 5.7 | YQ | See nonconformance report #3728. | 3 | B |  |  | 10 | YQ | Sample expired prior to or upon receipt. Sample temperature was outside the acceptable range when received at the laboratory. | 5
EBV001 | 2011-05-02 | [13 empty] | 0.08 | UY | UY | 0.004 | UY | Sample temperature was outside the acceptable range when received at the laboratory. | 0.004 | UY | Total-P: Matrix spike recovery data is unavailable due to the large amount of analyte in the QC sample. Sample temperature was outside the acceptable range when received at the laboratory. | 0.55 | UYQ | See nonconformance report #3728. | 2 | U |  |  | 0.1 | YQ | Sample expired prior to or upon receipt. Sample temperature was outside the acceptable range when received at the laboratory. | 2
EBV004 | 2011-05-02 | 4 - 7 | 0 | 23.1 | incoming | 0.5 | 1.4 | 26.1 |  | 6.48 | 35.9 | pH failed QC, no DO data |  |  | 0.64 | Y | Y | 0.005 | UY | Sample temperature was outside the acceptable range when received at the laboratory. | 0.1 | Y | Total-P: Sample temperature was outside the acceptable range when received at the laboratory. | 7.6 | YQ | See nonconformance report #3728. | 16 | B |  |  | 21 | YQ | Sample expired prior to or upon receipt. Sample temperature was outside the acceptable range when received at the laboratory. | 2
EBV004 | 2011-05-02 | [13 empty] | 0.71 | Y | Y | 0.005 | UY | Sample temperature was outside the acceptable range when received at the laboratory. | 0.1 | Y | Total-P: Sample temperature was outside the acceptable range when received at the laboratory. | 8.4 | YQ | See nonconformance report #3728. | 2 | U |  |  | 20 | YQ | Sample temperature was outside the acceptable range when received at the laboratory. Sample expired prior to or upon receipt. | 2
EBV006 | 2011-05-02 | 8 - 12 | 0 | 22.7 | incoming | 0.5 | 1 | 26.1 | 5.6 | 8.3 | 41.2 | DO failed QC- no verification recorded |  |  | 0.79 | Y | Y | 0.005 | UY | Sample temperature was outside the acceptable range when received at the laboratory. | 0.076 | Y | Total-P: Sample temperature was outside the acceptable range when received at the laboratory. | 9 | YQ | See nonconformance report #3728. | 8 | B |  |  | 18 | YQ | Sample expired prior to or upon receipt. Sample temperature was outside the acceptable range when received at the laboratory. | 4.9
EBV007 | 2011-05-02 | 8 - 12 | 0 | 23.7 | incoming | 0.8 | 2.2 | 27.1 | 4.6 | 7.86 | 35.6 | DO failed QC (7.7; 8.4 +/- .3) |  |  | 0.79 | Y | Y | 0.021 | Y | Sample temperature was outside the acceptable range when received at the laboratory. | 0.061 | Y | Total-P: Sample temperature was outside the acceptable range when received at the laboratory. | 5.5 | YQ | See nonconformance report #3728. | 7 | B |  |  | 9.2 | YQ | Sample expired prior to or upon receipt. Sample temperature was outside the acceptable range when received at the laboratory. | 10
EBV007 | 2011-05-02 | [13 empty] | 0.08 | UY | UY | 0.004 | UY | Sample temperature was outside the acceptable range when received at the laboratory. | 0.004 | UY | Total-P: Sample temperature was outside the acceptable range when received at the laboratory. | 0.55 | UYQ | See nonconformance report #3728. | 2 | U |  |  | 0.1 | UYQ | Sample temperature was outside the acceptable range when received at the laboratory. Sample expired prior to or upon receipt. | 2
EBERS2 | 2011-06-06 | 0 - 1 | 0 | 23.1 | incoming | 1.8 | 2 | 27.3 | 2.5 |  | 34.2 | No pH- bad probe |  |  | 0.36 | I | I | 0.005 | U |  | 0.051 |  |  | 3.8 |  |  | 30 | B |  |  | 2.2 |  |  | 30
EBV001 | 2011-06-06 | 2 - 3 |  | 22.8 | high slack |  |  | 27.8 | 5.4 | 7.98 | 38 | DO failed QC (8.1; 8.6 +/- .3) |  |  | 0.56 |  |  | 0.005 | U |  | 0.041 |  |  | 3.8 |  |  | 10 | B |  |  | 6.1 |  |  | 2.6
EBV004 | 2011-06-06 | 2 - 3 | 0 | 24.2 | incoming | 1.7 | 1.8 | 27.4 | 4.2 | 6.49 | 36.4 | DO failed QC- did not record DO mg/L verify |  |  | 0.46 |  |  | 0.005 | U |  | 0.039 |  |  | 2.5 |  |  | 3 | B |  |  | 5.4 | A |  | 2
EBV006 | 2011-06-06 | 4 - 7 | 0 | 22.6 | incoming | 0.7 | 1.6 | 27.8 | 5.7 | 8.36 | 37 | DO failed QC (8.0; 8.6 +/- ,3) |  |  | 0.58 |  |  | 0.005 | U |  | 0.046 |  |  | 4.6 |  |  | 2 | U |  |  | 9.6 |  |  | 2
EBV006 | 2011-06-06 | [13 empty] | 0.55 |  |  | 0.005 | U |  | 0.041 |  |  | 3.2 |  |  | 2 | U |  |  | 9.1 |  |  | 2.4
EBERS2 | 2011-07-11 | 0 - 1 | 1.1 | 25.1 | incoming | 1.4 | 1.8 | 28.9 | 2.7 | 7.39 | 16.5 |  |  |  | 0.81 | Y | Y | 0.028 | Y | Sample temperature was outside the acceptable range when received at the laboratory. | 0.056 | Y | Total-P: Sample temperature was outside the acceptable range when received at the laboratory. | 21 | Y | See nonconformance report #3818. | 137 |  |  |  | 2.2 | Y | Sample temperature was outside the acceptable range when received at the laboratory. | 66
EBV006 | 2011-07-11 | 2 - 3 | 2.1 | 25.3 | incoming | 0.75 | 1.2 | 29 | 5.7 | 7.49 | 35.5 |  |  |  | 0.64 | Y | Y | 0.005 | UY | Sample temperature was outside the acceptable range when received at the laboratory. | 0.041 | Y | Total-P: Sample temperature was outside the acceptable range when received at the laboratory. | 5.6 | Y | See nonconformance report #3818. |  |  |  |  | 5.2 | Y | Sample temperature was outside the acceptable range when received at the laboratory. | 16
EBERS2 | 2011-08-01 | 0 - 1 | 0.36 | 25 | outgoing | 1.4 | 1.7 | 29 | 2.5 | 7.62 | 16.6 |  |  |  | 0.77 |  |  | 0.008 | I |  | 0.043 |  |  | 8.7 |  |  | 164 | B |  |  | 2 |  |  | 73
EBERS2 | 2011-08-01 | [13 empty] | 0.75 |  |  | 0.007 | I |  | 0.046 |  |  | 7.3 |  |  | 120 |  |  |  | 1.8 |  |  | 73
EBV001 | 2011-08-01 | 4 - 7 |  | 27.1 | outgoing |  |  | 31.4 | 6.3 | 8.22 | 31.5 |  |  |  | 0.51 |  |  | 0.005 | U |  | 0.046 |  |  | 3.5 |  |  | 8 | B |  |  | 6.3 |  |  | 6.5
EBV004 | 2011-08-01 | 2 - 3 | 0.25 | 27.8 | incoming | 99 | 1.7 | 30.2 | 3.6 | 6.46 | 30.8 | pH failed QC (6.49 in 7.0 standard) |  |  | 0.46 |  |  | 0.005 | U |  | 0.032 |  |  | 2.9 | Q |  | 18 | B |  |  | 2.7 |  |  | 2.5
EBV004 | 2011-08-01 | [13 empty] | 0.43 |  |  | 0.021 |  | The field label indicates that the sample is a blank; it does not appear to be a blank from visual inspection. | 0.042 |  | Total-P: Matrix spike recovery data is unavailable due to high analyte concentration in the QC sample. Sample does not appear to be a blank from visual inspection. | 2.8 | Q |  | 11 | B |  |  | 1.9 |  | The result was confirmed on 08/02/2011. | 2.5
EBV006 | 2011-08-01 | 2 - 3 | 0.5 | 26.3 | incoming | 1 | 1.5 | 29.8 | 4.3 | 8.5 | 37.4 | DO failed QC (8.9; 8.1 +/- .3) |  |  | 0.51 |  |  | 0.005 | U |  | 0.04 |  |  | 4.2 | Q |  | 809 | B |  |  | 4.8 |  |  | 17
EBV006 | 2011-08-01
EBERS2 | 2011-09-06 | 8 - 12 | 0 | 27 | incoming | 1.7 | 2 | 28.3 | 4.6 |  | 11 | no pH reading recorded |  |  | 0.76 |  |  | 0.023 |  |  | 0.027 |  |  | 2 |  |  | 92 |  |  |  | 1.6 |  |  | 65
EBV001 | 2011-09-06 | 4 - 7 |  | 27.4 | high slack |  |  | 29.6 | 5.1 | 8.14 | 33.3 |  |  |  | 0.49 |  |  | 0.005 | U |  | 0.051 |  |  | 8.4 |  |  | 28 | B |  |  | 12 |  |  | 3.5
EBV006 | 2011-09-06 | 8 - 12 | 0.5 | 27.4 | high slack | 0.7 | 2 | 29.4 | 7.1 | 7.6 | 30.4 | DO failed QC (9.4; 8.0+/- .3) |  |  | 0.53 |  |  | 0.005 | U |  | 0.039 |  |  | 7.7 |  |  | 72 |  |  |  | 7.7 | A |  | 10
EBERS2 | 2011-10-03 | 4 - 7 | 0 | 18.9 | outgoing | 1.5 | 1.8 | 25.1 | 4.4 | 7.26 | 3.1 |  |  |  | 0.87 |  |  | 0.1 |  |  | 0.044 |  |  | 6 |  |  | 1880 | B |  |  | 4 |  |  | 78
EBERS2 | 2011-10-03 | [13 empty] | 0.08 | U | U | 0.004 | U |  | 0.004 | U |  | 0.55 | U |  | 2 | U |  |  | 0.1 | U |  | 2
EBV001 | 2011-10-03 | 2 - 3 |  | 21.1 | outgoing |  |  | 26.4 | 5.8 | 8.14 | 30.7 | DO failed QC (8.5; 8.9 +/- .3) |  |  | 0.49 |  |  | 0.01 |  |  | 0.047 |  |  | 6.7 |  |  | 44 |  |  |  | 5.6 |  |  | 18
EBV006 | 2011-10-03 | 8 - 12 | 0 | 20 | high slack | 1 | 1.5 | 24.6 | 6.5 | 8.43 | 37.9 | DO failed QC- did not record mg/L verification |  |  | 0.61 |  |  | 0.005 | U |  | 0.043 |  |  | 7.1 | A |  | 8 | B |  |  | 5.7 |  |  | 24
EBV007 | 2011-10-03 | 4 - 7 | 0 | 21.3 | outgoing | 0.9 | 2.6 | 25.5 | 5 | 7.91 | 28.6 | DO failed QC (8.0; 8.9 +/- .3) |  |  | 0.66 |  |  | 0.023 |  |  | 0.054 |  |  | 8.6 |  |  | 42 |  |  |  | 5.9 |  |  | 24
EBERS2 | 2011-11-07 | 2 - 3 | 0 | 18 | outgoing | 99 | 1.3 | 21 | 4.2 | 7.21 | 2.3
EBERS2 | 2011-11-07
EBV006 | 2011-11-07 | 2 - 3 | 0 | 17.6 | outgoing | 1 | 1.1 | 20.8 | 6.6 | 8.38 | 32.06
EBV007 | 2011-11-07 | 0 - 1 | 0 | 18.2 | outgoing | 1.05 | 2.2 | 21.3 | 5.7 | 8.21 | 25.9
EBERS2 | 2011-12-05 | 0 - 1 | 0 | 19.5 | outgoing | 99 | 1.6 | 21.6 | 4.2 | 7.21 | 3.4 | Very low tide
EBV001 | 2011-12-05 | 2 - 3 | 0 | 19.6 | incoming | 1.3 |  | 20.1 | 5.8 | 8.03 | 36.4 | Rope not long enough to take secchi depth; >2m
EBV001 | 2011-12-05
EBV004 | 2011-12-05 | 2 - 3 | 0 | 20.1 | incoming | 1.35 | 1.8 | 20.1 | 4.8 | 8.12 | 35 | DO failed QC- no verification recorded
EBV006 | 2011-12-05 | 2 - 3 | 0 | 19 | outgoing | 99 | 4.3 | 20.1 | 6.2 | 8.14 | 35.1 | pH failed QC- recalibrated but no 2nd verification recorded
EBV007 | 2011-12-05 | 2 - 3 | 0 | 19.5 | outgoing | 1.2 | 2.4 | 20 | 6.2 | 8.01 | 30.9
EBERS2 | 2012-01-09 | 0 - 1 | 0 | 14.5 | outgoing | 99 | 1.5 | 18.2 | 3.9 | 7.4 | 14.5
EBV001 | 2012-01-09 | 0 - 1 |  | 18.1 | low slack | 1 | 3.5 | 17.7 | 6.6 | 8.28 | 33.2
EBV004 | 2012-01-09 | 4 - 7 | 0 | 16.9 | incoming |  | 0.9 | 17.6 | 3.3 | 8.32 | 33.2 | DO and pH failed QC- no DO verification recorded, ph 7.45; 7.0 +/- .2
EBV006 | 2012-01-09 | 2 - 3 | 0 | 15.7 | outgoing | 99 | 0.8 | 17.8 | 6.9 | 7.06 | 31.9
EBV007 | 2012-01-09 | 2 - 3 | 0 | 13.7 | outgoing | 1 | 1.7 | 17 | 7.3 | 7.85 | 31.6
EBERS2 | 2012-02-06 | 0-1 | 0.1 | 18.8 | outgoing | 99 | 1.4 | 22.7 | 3.5 | 7.2 | 21.2 | Saw an eagle
EBV001 | 2012-02-06 | 2-3 |  | 22.5 | low slack | 0.8 | 3.9 | 22.2 | 5 | 7.88 | 34.5 | Water D.O. did not fall withing correct range; New bucket for collecting water
EBV001 | 2012-02-06
EBV003 | 2012-02-06 | 2 - 3 | 0 | 19.7 | outgoing | 99 | 0.7 | 22.3 | 3.7 | 7.79 | 34.5 | DO failed QC-no verification recorded
EBV004 | 2012-02-06 | 0-1 | 0 | 21.5 | incoming | 99 | 1 | 21.7 | 7.3 | 7 | 35.8 | DO failed QC-no verification recorded; pH failed QC (10.28; 10.0 +/- .2)
EBV004 | 2012-02-06
EBV006 | 2012-02-06 | 0 - 1 |  | 20.9 | low slack | 0.6 | 0.9 | 21.9 |  | 8 | 34.5 | Wind, surf water picked up slightly during monitoring; Lost clipboard w/ data sheet into bay, pH calibrated within specs on 2/5; Rain gauge 1.1 mi NW of new marker 51; DO instrument didn't respond to turing screw both days
EBV007 | 2012-02-06 | 0 - 1 | 0 | 18.9 | outgoing | 0.9 | 1.9 | 22.1 | 5.5 | 7.94 | 32.6 | For DO as the temp changed so did the readings.
EBERS2 | 2012-03-05 | 0 - 1 | 0.1 | 9.9 | outgoing | 99 | 1.5 | 18.1 | 4 | 7.42 | 8.4 | Very low tide; had to repair DO probe, new solution, clean cord plug with corrosion block
EBV001 | 2012-03-05 | 0 - 1 |  | 10.2 | incoming | 0.6 |  | 20.5 | 5.9 | 8.01 | 35.5 | bubble found in DO probe after 1st verification
EBV003 | 2012-03-05 | 4 - 7 | 0 | 10 | incoming | 99 | 0.2 | 18.5 | 4.4 | 7.72 | 20.1 | DO failed QC-No verifications recorded
EBV003 | 2012-03-05
EBV004 | 2012-03-05 | 4 - 7 | 0 | 12.4 | incoming | 0.65 | 0.9 | 17.1 | 9 | 8.1 | 34.2 | DO failed QC- no DO verifications recorded
EBV005 | 2012-03-05 | 2 - 3 |  | 10.1 | low slack | 99 | 0.2 | 11.8 | 5.8 | 7.96 | 31.7 | DO failed QC- no verifications recorded; bottom might have been stirred up during water collection because of low tide
EBV006 | 2012-03-05 | 8 - 12 | 0.1 |  | incoming | 0.4 | 0.6 |  | 7.8 |  |  | DO failed QC-no temp verifications recorded; pH failed QC- no verifications recorded; rain gauge 1.1mi NW of Nav Marker 51; Had to replace AA batteries; All sampling done directly from bay; No pH instrument due to conditions
EBV006 | 2012-03-05
EBV007 | 2012-03-05 | 4 - 7 | 0.1 | 12.6 | incoming | 0.35 | 1.9 | 18.6 | 4.5 | 7.9 | 32.9 | DO failed QC- (10.9; 11.3 +/- .3)
EBV001 | 2012-04-02 | 0 - 1 |  | 23 | incoming | 1 | 3.1 | 25.9 | 5.7 | 8.12 | 36.8
EBV001 | 2012-04-02
EBV004 | 2012-04-02 | 2 - 3 |  | 22 | incoming | 99 | 7 | 25.7 | 9.8 | 7.36 | 37 | DO & pH failed QC- no verifications
EBV004 | 2012-04-02
EBV007 | 2012-04-02 | 0 - 1 |  | 22.5 | high slack | [6 empty] | Wasn't feeling well, only got samples
EBERS2 | 2012-04-02 | 0 - 1 |  | 18.4 | low slack | 99 | 1.6 | 26.1 | 4.1 | 7.8 | 23